## Uniformat Listings
Level 1 |  | Level 2 |  | Level 3 |  | Uniformat Level 4 | Uniformat Level 5 | Description
Major Group Elements |  | Group Elements |  | Individual Elements
A | SUBSTRUCTURE
|  | A10 | Foundations
|  |  |  | A1010 | STANDARD WALL FOUNDATIONS | A101000 |  | STANDARD WALL FOUNDATIONS - General
[6 empty] | A101100 |  | Wall Foundations - General
[7 empty] | A101101 | Cast in Place Concrete
[7 empty] | A101102 | Precast Concrete Blocks
[6 empty] | A101300 |  | Perimeter Drainage & Insulation
|  |  |  | A1020 | SPECIAL FOUNDATIONS | A102000 |  | SPECIAL FOUNDATIONS - General
|  |  |  | A1030 | SLAB ON GRADE | A103000 |  | SLAB ON GRADE - General
[6 empty] | A103100 |  | Standard Slab on Grade
[6 empty] | A103200 |  | Structural Slab on Grade
[6 empty] | A103300 |  | Inclined Slab on Grade
[6 empty] | A103400 |  | Trenches, Pits & Bases
[6 empty] | A103500 |  | Under Slab Drainage & Insulation
|  | A20 | Basement Construction
|  |  |  | A2010 | BASEMENT EXCAVATION | A201000 |  | BASEMENT EXCAVATION - General
|  |  |  | A2020 | BASEMENT WALLS | A202000 |  | BASEMENT WALLS - General
[6 empty] | A202100 |  | Construction
[6 empty] | A202200 |  | Moisture Protection - General
[7 empty] | A202201 | Garage Wall
[7 empty] | A202202 | Local Repairs
[7 empty] | A202203 | Expansion Joint at Driveway
[7 empty] | A202204 | Below Paved Areas
[7 empty] | A202205 | Below Landscaped Areas
[6 empty] | A202300 |  | Insulation
[6 empty] | A202400 |  | Interior Skin
[6 empty] | A202500 |  | Parking Garage Interior Walls & Columns
|  |  |  | A2030 | STRUCTURAL COLUMNS/BEAMS |  |  | STRUCTURAL COLUMNS/BEAMS
[7 empty] | A203001 | Structural Load Bearing
[7 empty] | A203002 | Non-Load Bearing
B | SHELL
|  | B10 | Superstructure
|  |  |  | B1010 | FLOOR CONSTRUCTION | B101000 |  | FLOOR CONSTRUCTION - General
[6 empty] | B101100 |  | Suspended Basement Floors Construction
[6 empty] | B101200 |  | Upper Floors Construction
[6 empty] | B101300 |  | Balconies - General
[7 empty] | B101301 | Balcony Floors - Wood
[7 empty] | B101302 | Balcony Floors - Concrete
[7 empty] | B101303 | Balcony Floors - Metal
[7 empty] | B101304 | Balconies - Walls
[7 empty] | B101305 | Balconies - Railings
[6 empty] | B101400 |  | Ramps - General
[7 empty] | B101401 | Ramps - Parking Garage
[7 empty] | B101403 | Ramps - Parking Garage - Topping
[6 empty] | B101500 |  | Exterior Stairs - General
[7 empty] | B101501 | Exterior Stairs - Concrete
[7 empty] | B101502 | Exterior Stairs - Wood
[7 empty] | B101503 | Exterior Stairs - Metal
[7 empty] | B101504 | Exterior Fire Escapes
[7 empty] | B101505 | Metal Access Ladder
[6 empty] | B101600 |  | Floor Raceway Systems
[6 empty] | B101700 |  | Parking Garage Floors Construction - General
[6 empty] | B101800 |  | Parking Garage Floors Rehabilitation - General
[7 empty] | B101801 | Intermediate Slab Restoration
[7 empty] | B101802 | Waterproofing
[7 empty] | B101803 | Crack Repairs
[7 empty] | B101804 | Drains
[7 empty] | B101805 | Paint
[7 empty] | B101806 | Expansion Joint
|  | B10 | Roofing | B1020 | ROOF CONSTRUCTION | B102000 |  | ROOF CONSTRUCTION - General
[6 empty] | B102100 |  | Flat Roof
[6 empty] | B102200 |  | Pitched Roof
[6 empty] | B102300 |  | Canopies
[6 empty] | B102400 |  | Parking Garage Roof
|  |  |  | B1030 | BEARING STRUCTURE | B103000 |  | COLUMNS & BEAMS - General
[7 empty] | B103001 | Structural Load Bearing
[7 empty] | B103002 | Non-Load Bearing
|  | B20 | Exterior Closure
|  |  |  | B2010 | EXTERIOR WALLS | B201000 |  | EXTERIOR WALLS - General
[7 empty] | B201001 | Cast in Place Concrete
[7 empty] | B201002 | Precast Concrete Wall Panels
[7 empty] | B201003 | Concrete Unit Masonry Wall System
[7 empty] | B201004 | Clay Brick Masonry Wall System
[7 empty] | B201005 | Stone Veneer Masonry Wall System
[7 empty] | B201006 | Cementitious Cladding System
[7 empty] | B201007 | Exterior Insulated Finish System Panels (EIFS)
[7 empty] | B201008 | Metal Clad Exterior Walls
[7 empty] | B201009 | Vinyl Clad Exterior Walls
[7 empty] | B201010 | Wood Clad Exterior Walls
[7 empty] | B201011 | Stucco Finish
[7 empty] | B201012 | Masonry - Capping Sills
[6 empty] | B201200 |  | Parapets
[6 empty] | B201300 |  | Exterior Louvers, Screens & Fencing
[6 empty] | B201400 |  | Exterior Sun Control Devices
[6 empty] | B201600 |  | Exterior Soffits - General
[7 empty] | B201601 | Soffits - Metal
[7 empty] | B201602 | Soffits - Cementitious Boards
[7 empty] | B201603 | Soffits - Wood
[7 empty] | B201604 | Soffits - Gypsum Board
[6 empty] | B201700 |  | Exterior Sealants/Caulking - Walls/Soffits
[6 empty] | B201900 |  | Special Exterior Walls - General
[7 empty] | B201901 | Wood Trim
[7 empty] | B201902 | Miscellaneous Painting
|  |  |  | B2020 | EXTERIOR WINDOWS | B202000 |  | EXTERIOR WINDOWS - General
[7 empty] | B202001 | Windows - Steel
[7 empty] | B202002 | Windows - Aluminum
[7 empty] | B202003 | Windows - Wood
[7 empty] | B202004 | Windows - Vinyl
[6 empty] | B202500 |  | Curtain Walls
[6 empty] | B202600 |  | Storefronts
[6 empty] | B202700 |  | Exterior Sealants/Caulking - Windows
[7 empty] | B202701 | Exterior Sealants/Caulking - Cap Beading
[6 empty] | B202900 |  | Skylights - General
|  |  |  | B2030 | EXTERIOR DOORS | B203000 |  | EXTERIOR DOORS - General
[7 empty] | B203001 | Doors - Metal
[7 empty] | B203002 | Doors - Wood
[7 empty] | B203003 | Doors - Storm
[6 empty] | B203100 |  | Glazed Doors & Entrances - General
[7 empty] | B203101 | Doors - Sliding
[6 empty] | B203400 |  | Exterior Sealants/Caulking - Doors
[6 empty] | B203500 |  | Doors - Revolving
[6 empty] | B203600 |  | Overhead Doors - General
[7 empty] | B203601 | Infrared Detectors
[7 empty] | B203602 | Overhead Doors - Wood
[7 empty] | B203603 | Overhead Doors - Metal
[7 empty] | B203604 | Overhead Doors - Service Access
[6 empty] | B203700 |  | Doors - Hatches & Access
|  | B30 | Roofing
|  |  |  | B3010 | ROOF COVERINGS | B301000 |  | ROOF COVERINGS - General
[7 empty] | B301001 | Inverted - Built-Up Asphalt & Felt Membrane
[7 empty] | B301002 | Inverted - Hot Applied Rubberized Asphalt
[7 empty] | B301003 | Inverted - Modified Bitumen Membrane
[7 empty] | B301004 | Inverted - Single Ply Membrane
[7 empty] | B301005 | Conventional Built-Up Roofing Assembly
[7 empty] | B301006 | Conventional Single-Ply Roofing Assembly
[7 empty] | B301007 | PVC Membrane
[7 empty] | B301008 | EPDM Roofing Assembly
[6 empty] | B301200 |  | Unit Tile Roofing - General
[7 empty] | B301201 | Shingles - Asphalt
[7 empty] | B301202 | Shingles - Wood
[7 empty] | B301203 | Shingles - Slate
[7 empty] | B301204 | Shingles - Metal
[7 empty] | B301205 | Roofing Tiles
[7 empty] | B301206 | Roofing Panels
[7 empty] | B301207 | Copper Roofing
[6 empty] | B301500 |  | Roof Insulation & Fill
[6 empty] | B301600 |  | Flashings & Trim
[6 empty] | B301700 |  | Expansion Joints
[6 empty] | B301800 |  | Eavestroughs, Gutters & Downspouts
[6 empty] | B301900 |  | Exterior Sealants/Caulking - Roofing
|  |  |  | B3020 | ROOF OPENINGS | B302000 |  | ROOF OPENINGS - General
[6 empty] | B302200 |  | Roof Hatches
[6 empty] | B302300 |  | Gravity Roof Ventilators
[6 empty] | B302400 |  | Vents
[6 empty] | B302500 |  | Roof Safety Anchors
[6 empty] | B302600 |  | Other Roof Penetrations - General
[7 empty] | B302601 | Roof Communications Equipment/Structures
[7 empty] | B302602 | Roof Signage Structures
[7 empty] | B302603 | Roof Drains
C | INTERIORS
|  | C10 | Interior Construction
|  |  |  | C1010 | PARTITIONS | C101000 |  | WALL PARTITIONS - General
[7 empty] | C101001 | Room Divider
[7 empty] | C101002 | Privacy Curtain
|  |  |  | C1020 | INTERIOR DOORS | C101100 |  | Interior Windows - General
[7 empty] | C101101 | Interior Windows - Glazing
[7 empty] | C101102 | Interior Windows - Sealants
[7 empty] | C101103 | Interior Windows - Window Coverings
[6 empty] | C101600 |  | Toilet Partitions
[6 empty] | C101700 |  | Compartments & Cubicles
|  |  |  | C1020 | INTERIOR DOORS - General | C102000 |  | INTERIOR DOORS - General
[6 empty] | C102100 |  | Standard Interior Personnel Doors - General
[7 empty] | C102101 | Door Hardware - Locks
[7 empty] | C102102 | Door Hardware - Passage Sets
[7 empty] | C102103 | Door Hardware - Closers
[6 empty] | C102200 |  | Interior Sliding & Folding Door
[6 empty] | C102300 |  | Interior Store Fronts/Entrances
[6 empty] | C102400 |  | Interior Fire Doors - General
[7 empty] | C102401 | Interior Fire Doors - Services/Common Areas
[7 empty] | C102402 | Interior Fire Doors - Suites
[6 empty] | C102500 |  | Interior Overhead Doors/Grilles
[6 empty] | C102600 |  | Interior Counter Shutters & Grilles
[6 empty] | C102700 |  | Interior Hatches & Access Doors
[6 empty] | C102800 |  | Interior Gates & Rails
|  |  |  | C1030 | FITTINGS | C103000 |  | FITTINGS - General
[6 empty] | C103500 |  | Storage Shelving
[6 empty] | C103600 |  | Built-in Counters & Vanities - General
[7 empty] | C103601 | Built-In Counters
[7 empty] | C103602 | Stainless Steel Counters
[7 empty] | C103603 | Washroom Vanities
[6 empty] | C103700 |  | Cabinets & Case Work - General
[7 empty] | C103701 | Cabinetry - Common Areas
[7 empty] | C103702 | Cabinetry - Suites
[6 empty] | C103900 |  | Other Interior Specialties
[7 empty] | C103901 | Cubby Storage
[7 empty] | C103902 | Lounge Furniture
[7 empty] | C103903 | Lockers
|  | C20 | Staircases
|  |  |  | C2010 | STAIR CONSTRUCTION | C201000 |  | INTERIOR STAIR CONSTRUCTION - General
[7 empty] | C201001 | Interior Stairs - Cast in Place Concrete
[7 empty] | C201002 | Interior Stairs - Precast Concrete
[7 empty] | C201003 | Interior Stairs - Steel
[7 empty] | C201004 | Interior Stairs - Wood
[6 empty] | C201200 |  | Interior Stairs - Curved
[6 empty] | C201300 |  | Interior Stairs - Spiral
[6 empty] | C201400 |  | Interior Stair Handrails & Balustrades
|  |  |  | C2020 | STAIR FINISHES | C202000 |  | INTERIOR STAIR FINISHES - General
[6 empty] | C202100 |  | Interior Stair, Tread & Landing Finishes
[6 empty] | C202200 |  | Interior Stair Soffit Finishes
[6 empty] | C202300 |  | Interior Stair Handrail & Balustrade Finishes
|  | C30 | Interior Finishes
|  |  |  | C3010 | INTERIOR WALL FINISHES | C301000 |  | INTERIOR WALL FINISHES - General
[6 empty] | C301100 |  | Applied Wallboard Finish
[6 empty] | C301200 |  | Concrete Wall Finish
[6 empty] | C301300 |  | Wall Plastering
[6 empty] | C301400 |  | Tile Wall Finish
[6 empty] | C301500 |  | Terrazzo Wall Finish
[6 empty] | C301600 |  | Painting, Sealing & Staining – Walls
[6 empty] | C301700 |  | Wall Coverings - General
[7 empty] | C301701 | Wood Paneling
[7 empty] | C301702 | Vinyl Wallpaper
[7 empty] | C301703 | Wall Paper
[7 empty] | C301704 | Exposed Brick
[7 empty] | C301705 | Column Coverings
[6 empty] | C301800 |  | Acoustic Wall Treatment
|  |  |  | C3020 | FLOOR FINISHES | C302000 |  | FLOOR FINISHES - General
[6 empty] | C302200 |  | Resilient Flooring - General
[7 empty] | C302201 | RF - Vinyl Tile
[7 empty] | C302202 | RF - Vinyl Sheet
[7 empty] | C302203 | RF - Linoleum Tile
[7 empty] | C302204 | RF - Linoleum Sheet
[6 empty] | C302300 |  | Carpet - General
[7 empty] | C302301 | Carpet - Sheet
[7 empty] | C302302 | Carpet - Tile
[6 empty] | C302400 |  | Wood Flooring - General
[7 empty] | C302401 | Wood - Standard
[7 empty] | C302402 | Wood - Resilient
[7 empty] | C302403 | Wood - Parquet
[6 empty] | C302500 |  | Unit Flooring - General
[7 empty] | C302501 | Flooring - Ceramic
[7 empty] | C302502 | Flooring - Stone
[7 empty] | C302503 | Flooring - Masonry
[7 empty] | C302504 | Flooring - Porcelain
[7 empty] | C302505 | Flooring - Quarry
[6 empty] | C302600 |  | Flooring - Terrazzo
[6 empty] | C302700 |  | Flooring - Mastic Composition
[6 empty] | C302800 |  | Flooring - Raised Pedestal
[6 empty] | C302900 |  | Special Flooring Requirements & Items - General
[7 empty] | C302901 | Static/Spark Resistant Flooring
[7 empty] | C302902 | Slip Resistant Finish
[7 empty] | C302903 | Chemical Resistant Finish
|  |  |  | C3030 | CEILING FINISHES | C303000 |  | CEILING FINISHES - General
[6 empty] | C303100 |  | Ceiling - Exposed Concrete Finishes
[6 empty] | C303200 |  | Ceiling - Gypsum Board Finish
[6 empty] | C303300 |  | Ceiling - Suspended Acoustic
[6 empty] | C303400 |  | Ceiling - Acoustic Ceiling Tile System
[6 empty] | C303500 |  | Ceiling - Suspended Metal
[6 empty] | C303600 |  | Ceiling - Wood Panels
[6 empty] | C303700 |  | Ceiling - Gypsum Plaster Finish
[6 empty] | C303800 |  | Painting & Staining - Ceilings
D | SERVICES
|  | D10 | Conveying Systems
|  |  |  | D1010 | ELEVATORS AND LIFTS | D101000 |  | ELEVATOR & LIFTS - General
[6 empty] | D101100 |  | Elevators - Passenger
[6 empty] | D101200 |  | Elevators - Freight
[6 empty] | D101300 |  | Elevators - Lifts
[6 empty] | D101400 |  | Elevator Components - General
[7 empty] | D101401 | Elevator Components - Control Modernization
[7 empty] | D101402 | Elevator Components - Door Operator
[7 empty] | D101403 | Elevator Components - Door Safety Device
[7 empty] | D101404 | Elevator Components - Phone
[7 empty] | D101405 | Elevator Components - Emergency Power
[7 empty] | D101406 | Elevator Components - Special Emergency Service
[7 empty] | D101407 | Elevator Components - Pit Equipment
[7 empty] | D101408 | Elevator Components - Hydraulic Control Valve
[7 empty] | D101409 | Elevator Components - Cylinder
[7 empty] | D101410 | Elevator Components - Machine Room Cooling & Heating
[7 empty] | D101411 | Elevator Components - Fire Alarm
[7 empty] | D101412 | Elevator Components - Button Stations
[6 empty] | D101500 |  | Elevator - Cab Finishes
[6 empty] | D101600 |  | Elevator - Code Changes
[6 empty] | D101700 |  | Elevator - Barrier Free
[6 empty] | D101800 |  | Elevator - Fixtures
[6 empty] | D101900 |  | Elevator - Pits
|  |  |  | D1020 | ESCALATORS AND MOVING WALKS | D102000 |  | ESCALATORS AND MOVING WALKS - General
|  |  |  | D1090 | OTHER CONVEYING SYSTEMS | D109000 |  | OTHER CONVEYING SYSTEMS - General
[6 empty] | D109100 |  | Dumbwaiters
[6 empty] | D109300 |  | Hoists, Cranes & Stages - General
[7 empty] | D109301 | Hoists
[7 empty] | D109302 | Cranes
[7 empty] | D109303 | Swing Stages
[6 empty] | D109400 |  | Conveyors
[6 empty] | D109500 |  | Chutes
|  | D20 | Plumbing
|  |  |  | D2010 | PLUMBING FIXTURES | D201000 |  | PLUMBING FIXTURES - General
[6 empty] | D201100 |  | Water Closets
[6 empty] | D201200 |  | Urinals
[6 empty] | D201300 |  | Lavatories
[6 empty] | D201400 |  | Sinks
[7 empty] | D201401 | Acid Proof Sinks
[6 empty] | D201500 |  | Bathtubs
[6 empty] | D201600 |  | Wash Fountains
[6 empty] | D201700 |  | Showers
[6 empty] | D201800 |  | Drinking Fountains & Coolers
[6 empty] | D201900 |  | Bidets & Other Plumbing Fixtures
|  |  |  | D2020 | DOMESTIC WATER DISTRIBUTION | D202000 |  | DOMESTIC WATER DISTRIBUTION - General
[6 empty] | D202100 |  | Cold Water Service - General
[7 empty] | D202101 | Domestic Water Conditioning Equipment
[6 empty] | D202200 |  | Hot Water Service - General
[7 empty] | D202201 | Hot Water Tempering Valves
[7 empty] | D202202 | Recirculation Piping
[6 empty] | D202300 |  | Domestic Water Supply Equipment
[7 empty] | D202301 | Plumbing Pipes
[6 empty] | D202400 |  | Domestic Water Equipment - General
[7 empty] | D202401 | Domestic Water Heaters
[7 empty] | D202402 | Domestic Water Storage Tanks
[7 empty] | D202403 | Domestic Hot Water Boilers
[7 empty] | D202404 | Domestic Water Valves
[7 empty] | D202405 | Domestic Water Heat Exchanger
|  |  |  | D2030 | SANITARY WASTE | D203000 |  | SANITARY WASTE - General
[6 empty] | D203100 |  | Waste Piping
[6 empty] | D203200 |  | Vent Piping
[6 empty] | D203300 |  | Floor Drains
[6 empty] | D203400 |  | Sanitary Waste Equipment
[6 empty] | D203500 |  | Pipe Insulation
|  |  |  | D2040 | RAIN WATER DISCHARGE | D204000 |  | RAIN WATER DISCHARGE - General
[6 empty] | D204100 |  | Pipe & Fittings
[6 empty] | D204200 |  | Roof Drains
[6 empty] | D204300 |  | Rainwater Drainage Equipment
[6 empty] | D204400 |  | Pipe Insulation
[6 empty] | D204500 |  | Sump Pumps
|  |  |  | D2090 | OTHER PLUMBING SYSTEMS | D209000 |  | OTHER PLUMBING SYSTEMS - General
[6 empty] | D209200 |  | Acid Waste Systems
[6 empty] | D209300 |  | Interceptors
[6 empty] | D209400 |  | Pool Piping & Equipment
[6 empty] | D209500 |  | Decorative Fountain Piping Devices
|  | D30 | HVAC
|  |  |  | D3010 | ENERGY SUPPLY | D301000 |  | ENERGY SUPPLY - General
[6 empty] | D301100 |  | Oil Supply System
[6 empty] | D301200 |  | Gas Supply System
[6 empty] | D301300 |  | Coal Supply System
[6 empty] | D301400 |  | Steam Supply System
[6 empty] | D301500 |  | Hot Water Supply System
[6 empty] | D301600 |  | Solar Energy System
[6 empty] | D301700 |  | Wind Energy System
[6 empty] | D301800 |  | Diesel Supply System
|  |  |  | D3020 | HEAT GENERATING SYSTEMS | D302000 |  | HEAT GENERATING SYSTEMS (HVAC) - General
[6 empty] | D302100 |  | Steam Boilers
[6 empty] | D302200 |  | Hot Water Boilers - General
[7 empty] | D302201 | Hot Water Modulating Boilers
[7 empty] | D302202 | Reheating Boilers
[6 empty] | D302300 |  | Furnaces - General
[7 empty] | D302301 | Furnaces - Gas Warm Air
[7 empty] | D302302 | Furnaces - Oil Warm Air
[7 empty] | D302303 | Furnaces - Electric Warm Air
[6 empty] | D302400 |  | Boiler Room Piping & Specialties
[6 empty] | D302500 |  | Primary Pumps (HVAC Hydronic Systems)
[7 empty] | D302501 | Heating & Cooling Circulation Pumps
[6 empty] | D302600 |  | Auxiliary Equipment, Equipment & Pipe Insulation - General
[7 empty] | D302601 | Auxiliary Equipment
[7 empty] | D302602 | Equipment & Piping Insulation
|  |  |  | D3030 | COOLING GENERATING SYSTEMS | D303000 |  | COOLING GENERATING SYSTEMS - General
[6 empty] | D303100 |  | Chillers
[7 empty] | D303101 | Chillers Conversion
[6 empty] | D303200 |  | Cooling Towers & Evaporative Coolers
[6 empty] | D303300 |  | Refrigeration Equipment - General
[7 empty] | D303301 | Refrigeration - Condensers
[7 empty] | D303302 | Refrigeration - Compressors
[6 empty] | D303400 |  | Packaged Air Conditioning (PAC) Units - General
[7 empty] | D303401 | PAC - Rooftop
[7 empty] | D303402 | PAC - Computer Room
[7 empty] | D303403 | PAC - Unit AC
[6 empty] | D303500 |  | Piping & Fittings for D3031 to D3034
[6 empty] | D303600 |  | Equipment & Piping Insulation for D3031 to D3034
|  |  |  | D3040 | DISTRIBUTION SYSTEMS | D304000 |  | DISTRIBUTION SYSTEMS - General
[6 empty] | D304100 |  | Air Distribution Systems - General
[7 empty] | D304101 | Ducts, Grilles & Dampers
[7 empty] | D304102 | Make-Up Air Units
[7 empty] | D304103 | Air Distribution Fans
[7 empty] | D304104 | Pressurization Fans
[6 empty] | D304200 |  | Steam Heat Distribution Systems
[6 empty] | D304300 |  | Hydronic Distribution Systems - General
[7 empty] | D304301 | Hydronic Hot Water Distribution Systems
[7 empty] | D304302 | Hydronic Chilled Water Distribution Systems
[7 empty] | D304303 | Hydronic Hot Water & Chilled Water Distribution Systems
[6 empty] | D304400 |  | Glycol Heating Distribution Systems
[6 empty] | D304500 |  | Exhaust Ventilation Distribution Systems - General
[7 empty] | D304501 | Exhaust Ventilation - Building
[7 empty] | D304502 | Exhaust Ventilation - Garage
[7 empty] | D304503 | Exhaust Fans
[7 empty] | D304504 | Ceiling Fans
[6 empty] | D304600 |  | Auxiliary Equipment for Distribution Systems
[7 empty] | D304601 | Auxiliary Equipment - Water Pump System
[6 empty] | D304700 |  | Mechanical Insulation for Distribution Systems
|  |  |  | D3050 | TERMINAL AND PACKAGE UNITS | D305000 |  | TERMINAL AND PACKAGE UNITS - General
[6 empty] | D305100 |  | Terminal Units for Heating & Cooling (TU) - General
[7 empty] | D305101 | TU - Gas-Fired Heaters
[7 empty] | D305102 | TU - Electric Heater Baseboards
[7 empty] | D305103 | TU - Electric Heaters Force Flow
[6 empty] | D305200 |  | Terminal Ventilator Units (TVU) - General
[7 empty] | D305201 | TVU - Fossil Fuel Fired Heaters
[7 empty] | D305202 | TVU - Electrical Heater Baseboards
[7 empty] | D305203 | TVU - Gas-Fired Heaters
[6 empty] | D305300 |  | Unit Heaters (UH) - General
[7 empty] | D305301 | UH- Fossil Fuel Fired Terminal Heaters
[7 empty] | D305302 | UH- Electric Terminal Heaters
[7 empty] | D305303 | UH - Gas-Fired Terminal Heaters
[6 empty] | D305400 |  | Fan Coil Terminal Units - General
[7 empty] | D305401 | Fan Coil Units - Condensing Pans
[7 empty] | D305402 | Fan Coil Units - Motors
[6 empty] | D305500 |  | Fin Tube Terminal Units
[6 empty] | D305600 |  | Unit Air Conditioner- window/through wall, w/wo heating
[6 empty] | D305700 |  | Radiant Heater Units (RHU)
[7 empty] | D305701 | RHU - Gas-Fired
[7 empty] | D305702 | RHU - Electrical
[6 empty] | D305800 |  | Package Units (PU) - General
[7 empty] | D305801 | PU - Terminal Heat Pumps
[7 empty] | D305802 | PU - Electric Air Handling Units
[7 empty] | D305803 | PU - Electric Furnaces
[6 empty] | D305900 |  | Other Terminal & Package Units - General
[7 empty] | D305901 | Split System Air Conditioning
|  | D30 | Controls | D3060 | CONTROLS AND INSTRUMENTATION | D306000 |  | CONTROLS, INSTRUMENTATION, MONITORING - General
[6 empty] | D306100 |  | Heat Systems Controls
[6 empty] | D306200 |  | Cooling Systems Controls
[6 empty] | D306300 |  | Heating/Cooling Air Handling Control Systems
[6 empty] | D306400 |  | Exhaust & Ventilating Control Systems
[6 empty] | D306500 |  | Terminal Unit Control Systems
[6 empty] | D306600 |  | Energy Control, Monitoring & Management Systems
[6 empty] | D306700 |  | Building Automation Systems
[6 empty] | D306800 |  | Recording Instrumentation
|  |  |  | D3070 | SYSTEMS TESTING AND BALANCING | D307000 |  | SYSTEMS TESTING AND BALANCING - General
|  |  |  | D3090 | OTHER HVAC SYSTEMS AND EQUIPMENT | D309000 |  | OTHER HVAC SYSTEMS & EQUIPMENT - General
[6 empty] | D309100 |  | Special Cooling Systems & Devices
[6 empty] | D309200 |  | Special Humidity Control
[6 empty] | D309300 |  | Dust Collectors
[6 empty] | D309400 |  | Fume Hoods & Collectors
[6 empty] | D309500 |  | Air Curtains
[6 empty] | D309600 |  | Air Purifiers
[6 empty] | D309700 |  | Industrial Process Ventilation (IVP) Systems - General
[7 empty] | D309701 | IVP Systems- Paint Spray Booth Ventilation Systems
[6 empty] | D309800 |  | Sensor Systems - General
[7 empty] | D309801 | Carbon Monoxide Sensor Systems
[7 empty] | D309802 | Gas Sensor System
[7 empty] | D309803 | Carbon Dioxide Sensor System
|  | D40 | Fire Protection
|  |  |  | D4010 | SPRINKLERS | D401000 |  | SPRINKLERS - General
[6 empty] | D401100 |  | Sprinkler - Water Supply
[6 empty] | D401200 |  | Sprinkler - Wet Pipe System
[6 empty] | D401300 |  | Sprinkler - Dry Pipe System
|  |  |  | D4020 | STANDPIPES | D402000 |  | STANDPIPES - General
[6 empty] | D402100 |  | Standpipe & Hose - Water Supply
[6 empty] | D402200 |  | Standpipe Equipment
[6 empty] | D402300 |  | Fire Hose Equipment
[6 empty] | D402400 |  | Pumping Equipment
[7 empty] | D402401 | Fire Pump
[7 empty] | D402402 | Jockey Pump
[6 empty] | D402500 |  | Standpipe / Valve / Water Supply
|  |  |  | D4030 | FIRE PROTECTION SPECIALTIES | D403000 |  | FIRE PROTECTION SPECIALTIES - General
[6 empty] | D403100 |  | Fire Extinguishers
[6 empty] | D403200 |  | Fire Hose Cabinets (FHC)
[6 empty] | D403300 |  | Fire Safety Plan
[6 empty] | D403400 |  | Fire Containment & Egress
|  |  |  | D4090 | OTHER FIRE PROTECTION | D409000 |  | OTHER FIRE PROTECTION - General
[6 empty] | D409200 |  | Foam Generating Equipment
[6 empty] | D409300 |  | Clean Extinguishing Agent Systems
[6 empty] | D409400 |  | Dry Chemical System
[6 empty] | D409500 |  | Exhaust Hood & Duct Fire Protection
[6 empty] | D409900 |  | OTHER FIRE PROTECTION - General
|  | D50 | Electrical
|  |  |  | D5010 | ELECTRICAL SERVICE & DISTRIBUTION | D501000 |  | ELECTRICAL SERVICE & DISTRIBUTION - General
[6 empty] | D501100 |  | High Tension Services & Distribution
[6 empty] | D501200 |  | Low Tension Services & Distribution - General
[7 empty] | D501201 | Distribution Panels & Breakers
[7 empty] | D501202 | Transformers
|  |  |  | D5020 | LIGHTING AND BRANCH WIRING | D502000 |  | LIGHTING AND BRANCH WIRING - General
[6 empty] | D502100 |  | Lighting & BW - Building Interior - General
[7 empty] | D502101 | Lighting & BW - Common Area
[7 empty] | D502102 | Lighting & BW - Suite Fixtures
[7 empty] | D502103 | Lighting & BW - Parking Garage - Interior
[7 empty] | D502104 | Lighting & BW - Exit Lighting
[6 empty] | D502200 |  | Lighting & BW - Building Exterior - General
[7 empty] | D502201 | Lighting & BW - On Building
[7 empty] | D502202 | Lighting & BW - Parking Area
[7 empty] | D502203 | Lighting & BW - Walkways
[7 empty] | D502204 | Lighting & BW - Parking Garage - Exterior
|  |  |  | D5030 | COMMUNICATIONS AND SECURITY | D503000 |  | COMMUNICATIONS AND SECURITY - General
[6 empty] | D503100 |  | Public Address & Music Systems
[6 empty] | D503200 |  | Intercommunication & Paging System
[6 empty] | D503300 |  | Telephone Systems
[6 empty] | D503400 |  | Call Systems
[6 empty] | D503500 |  | Television Systems
[6 empty] | D503600 |  | Clock & Program Systems
[6 empty] | D503700 |  | Fire Detection & Alarm Systems - General
[7 empty] | D503701 | Fire Alarm Panel
[7 empty] | D503702 | Smoke Detectors
[7 empty] | D503703 | Emergency Bells, Horns, Pulls
[6 empty] | D503800 |  | Security & Detection Systems - General
[7 empty] | D503801 | Closed Circuit TV System
[7 empty] | D503802 | Card Access System
[7 empty] | D503803 | Card Access Points
[7 empty] | D503804 | Keypad Entry
[7 empty] | D503805 | Door Chimes
|  |  |  | D5090 | OTHER ELECTRICAL SYSTEMS | D509000 |  | OTHER ELECTRICAL SYSTEMS - General
[6 empty] | D509100 |  | Emergency Light Systems
[6 empty] | D509200 |  | Emergency Power Systems - General
[7 empty] | D509201 | Emergency - Generator Assemblies
[7 empty] | D509202 | Emergency - Battery Equipment
[6 empty] | D509300 |  | Local Area Networks
[6 empty] | D509400 |  | Ground-Fault Systems
[6 empty] | D509500 |  | Emergency Uninterruptible Power System (UPS)
[6 empty] | D509600 |  | Underfloor Raceways
[6 empty] | D509700 |  | Lightning Protection Systems
[6 empty] | D509800 |  | Power Factor Correction
E | EQUIPMENT & FURNISHINGS
|  | E10 | Equipment
|  |  |  | E1010 | COMMERCIAL EQUIPMENT | E101000 |  | COMMERCIAL EQUIPMENT - General
[6 empty] | E101100 |  | Commercial Appliances - General
[7 empty] | E101101 | Commercial - Refrigerators
[7 empty] | E101102 | Commercial - Stoves
[7 empty] | E101103 | Commercial - Freezers
[7 empty] | E101104 | Commercial - Dishwasher
[7 empty] | E101105 | Commercial - Oven
[7 empty] | E101106 | Commercial - Walk-in Cooler
|  |  |  | E1020 | INSTITUTIONAL EQUIPMENT | E102000 |  | INSTITUTIONAL EQUIPMENT - General
[6 empty] | E102100 |  | Institutional Appliances - General
[7 empty] | E102101 | Institutional - Refrigerators
[7 empty] | E102102 | Institutional - Stoves
[7 empty] | E102103 | Institutional - Freezers
[7 empty] | E102104 | Institutional - Dishwasher
[7 empty] | E102105 | Institutional - Oven
[7 empty] | E102106 | Institutional - Walk-in Cooler
[7 empty] | E102107 | Institutional - Washer
[7 empty] | E102108 | Institutional - Dryer
[6 empty] | E102200 |  | Institutional Furnishings - General
[7 empty] | E102201 | Institutional - Hoists/Lifts
[7 empty] | E102202 | Institutional - Bathtubs
[7 empty] | E102203 | Institutional - Beds
[7 empty] | E102204 | Institutional - Wheelchairs
|  |  |  | E1030 | VEHICULAR EQUIPMENT | E103000 |  | VEHICULAR EQUIPMENT - General
[6 empty] | E103200 |  | Parking Control Equipment
[6 empty] | E103300 |  | Loading Dock Equipment
[6 empty] | E103400 |  | Garage Hoists
|  |  |  | E1090 | OTHER EQUIPMENT | E109000 |  | OTHER EQUIPMENT - General
[6 empty] | E109100 |  | Maintenance Equipment
[6 empty] | E109200 |  | Solid Waste Handling Equipment/Structures - General
[7 empty] | E109201 | Garbage Compactors
[7 empty] | E109202 | Outside Garbage Enclosures
[6 empty] | E109300 |  | Food Service Equipment
[6 empty] | E109400 |  | Residential Equipment - General
[7 empty] | E109401 | Residential - Refrigerators
[7 empty] | E109402 | Residential - Stoves
[7 empty] | E109403 | Residential - Dishwasher
[7 empty] | E109404 | Residential - Freezers
[6 empty] | E109500 |  | Residential - Unit Kitchens
[6 empty] | E109600 |  | Window Washing Equipment
[6 empty] | E109700 |  | Athletic, Recreational & Therapeutic Equipment
[6 empty] | E109800 |  | Washers & Dryers - General
[7 empty] | E109801 | Washers
[7 empty] | E109802 | Dryers
[6 empty] | E109900 |  | Other Specialized Equipment - General
[7 empty] | E109901 | Wheelchair Accessible Appliances
|  |  |  | E2010 | FIXED FURNISHINGS | E201000 |  | FIXED FURNISHINGS - General
|  |  |  | E2020 | MOVABLE FURNISHINGS | E202000 |  | MOVABLE FURNISHINGS - General
[7 empty] | E202001 | Plants
[7 empty] | E202002 | Lobby Furnishings
[6 empty] | E303000 |  | Public Works - Specialized Equipment - General
[7 empty] | E303001 | Salt Brine Production System
[7 empty] | E303002 | Salt Brine Production Pump
[7 empty] | E303003 | Oil & Silt Interceptor Tank System
[7 empty] | E303004 | Fuel Management System
F | SPECIAL CONSTRUCTION
|  | F10 | Special Construction
|  |  |  | F1010 | SPECIAL STRUCTURES | F101000 |  | SPECIAL STRUCTURES - General
[6 empty] | F101100 |  | Air Supported Structure
[6 empty] | F101200 |  | Pre-Engineered Structures - General
[7 empty] | F101201 | Salt Dome Fabric Coverings
[7 empty] | F101202 | Salt Dome Structures
[7 empty] | F101203 | Recycling Tent Fabric Coverings
[7 empty] | F101204 | Recycling Tent Structures
|  |  |  | F1020 | INTEGRATED CONSTRUCTION | F102000 |  | INTEGRATED CONSTRUCTION - General
[6 empty] | F102200 |  | Special Purpose Rooms
|  |  |  | F1030 | SPECIAL CONSTUCTION SYSTEMS | F103000 |  | SPECIAL CONSTRUCTION SYSTEMS - General
[6 empty] | F103100 |  | Sound, Vibration & Seismic Construction
[6 empty] | F103200 |  | Radiation Protection
[6 empty] | F103300 |  | Special Security Systems
[6 empty] | F103400 |  | Vaults
|  |  |  | F1040 | SPECIAL FACILITIES | F104000 |  | SPECIAL FACILITIES - General
[6 empty] | F104200 |  | Ice Rinks
[6 empty] | F104300 |  | Site Constructed Incinerators
[6 empty] | F104500 |  | Underground Storage Tanks - General
[7 empty] | F104501 | Underground Gas Storage Tank
[7 empty] | F104502 | Underground Diesel Storage Tank
[6 empty] | F104600 |  | Aboveground Storage Tanks - General
[6 empty] | F105000 | F104601 | Aboveground Gas Storage Tank
[7 empty] | F104602 | Aboveground Diesel Storage Tank
|  | F20 | Selective Building Demolition
|  |  |  | F2010 | BUILDING ELEMENTS DEMOLITION | F201000 |  | BUILDING ELEMENTS DEMOLITION - General
|  | F20 | HazMat Components | F2020 | HAZARDOUS COMPONENTS ABATEMENT | F202000 |  | HAZARDOUS COMPONENT ABATEMENT - General
[6 empty] | F202100 |  | Removal of Hazardous Building Components
[6 empty] | F202200 |  | Encapsulation of Hazardous Building Components
[6 empty] | F202300 |  | Dilution of Hazardous Materials & Components
[6 empty] | F202400 |  | Hazardous Building Materials Surveys (HBS) - General
[7 empty] | F202401 | HBS - Asbestos Containing Materials
[7 empty] | F202402 | HBS - Ozone Depleting Substances
[7 empty] | F202403 | HBS - PCBs
[7 empty] | F202404 | HBS - Lead Containing Materials
[7 empty] | F202405 | HBS - Mercury Containing Materials
[7 empty] | F202406 | HBS - Acronitrile / Ethylene Oxide / Off Gassing Substances
[7 empty] | F202407 | HBS - CFCs
[7 empty] | F202408 | HBS - Mould
[7 empty] | F202409 | HBS - Guano
[6 empty] | F202500 |  | Hazardous Building Materials Mgmt Plans (HBM) - General
[7 empty] | F202501 | HBM - Asbestos Containing Materials
[7 empty] | F202502 | HBM - Ozone Depleting Substances
[7 empty] | F202503 | HBM - PCBs
[7 empty] | F202504 | HBM - Lead Containing Materials
[7 empty] | F202505 | HBM - Mercury Containing Materials
[7 empty] | F202506 | HBM - Acronitrile / Ethylene Oxide / Off Gassing Substances
[7 empty] | F202507 | HBM - CFCs
[7 empty] | F202508 | HBM - Mould
[7 empty] | F202509 | HBM - Guano
[6 empty] | F202600 |  | Hazardous Materials Containment (HMC) - General
[7 empty] | F202601 | HMC - PCBs
[7 empty] | F202602 | HMC - Secondary Liquid Containment
[6 empty] | F202700 |  | WHMIS - General
[7 empty] | F202701 | Spill Kits
[7 empty] | F202702 | Eye Wash Stations
G | BUILDING SITEWORK
|  | G10 | Site Preparation
|  |  |  | G1010 | SITE CLEANING | G101000 |  | SITE CLEANING - General
|  |  |  | G1020 | SITE DEMOLITION AND RELOCATIONS | G102000 |  | SITE DEMOLITION AND RELOCATIONS - General
|  |  |  | G1030 | SITE EARTHWORK | G103000 |  | SITE EARTHWORK - General
|  |  |  | G1040 | HAZARDOUS WASTE REMEDIATION | G104000 |  | HAZARDOUS WASTE REMEDIATION - General
[6 empty] | G104100 |  | Environmental Site Assessment - General
[7 empty] | G104101 | ESA - Phase 1
[7 empty] | G104102 | ESA - Phase 2
[6 empty] | G104200 |  | Removal of Contaminated Soil
[6 empty] | G104300 |  | Soil Restoration & Treatment
[6 empty] | G104400 |  | Removal of Other Hazardous Materials, Liquids & Structures - General
[7 empty] | G104401 | Removal of Other Hazardous Materials & Liquids
[7 empty] | G104402 | Removal of Container/Structure of G1044001
|  | G20 | Site Improvements
|  |  |  | G2010 | ROADWAYS | G201000 |  | ROADWAYS - General
[6 empty] | G201100 |  | Roadways - Bases & Sub-Bases
[6 empty] | G201200 |  | Roadways - Paving & Surfacing
[6 empty] | G201300 |  | Roadways - Curbs, Gutters & Drains
[6 empty] | G201400 |  | Roadways - Guardrails & Barriers
[6 empty] | G201500 |  | Roadways - Painted Lines
[6 empty] | G201600 |  | Roadways - Markings & Signage
[6 empty] | G201700 |  | Roadways - Vehicular Bridges
|  |  |  | G2020 | PARKING LOTS | G202000 |  | PARKING LOTS - General
[6 empty] | G202100 |  | Parking Lots - Bases & Sub-Bases
[6 empty] | G202200 |  | Parking Lots - Paving & Surfacing
[6 empty] | G202300 |  | Parking Lots - Curbs, Gutters & Drains
[6 empty] | G202400 |  | Parking Lots - Parking Booths & Equipment
[6 empty] | G202500 |  | Parking Lots - Markings & Signage
[6 empty] | G202600 |  | Parking Lots - Guardrails & Barriers
[6 empty] | G202700 |  | Parking Lots - Painted Lines
[6 empty] | G202800 |  | Parking Lots - Concrete Ramps
|  |  |  | G2030 | PEDESTRIAL PAVING | G203000 |  | PEDESTRIAN PAVING - General
[6 empty] | G203100 |  | Pedestrian Paving - Paving & Surfacing
[6 empty] | G203200 |  | Pedestrian Paving - Edging
[6 empty] | G203300 |  | Pedestrian Paving - Exterior Steps
[6 empty] | G203400 |  | Pedestrian Paving - Pedestrian Bridges
[6 empty] | G203500 |  | Pedestrian Paving - Curbs, Gutters & Drains
[6 empty] | G203600 |  | Pedestrian Paving - Guardrails & Barriers
[6 empty] | G203700 |  | Pedestrian Paving - Exterior Ramps
[6 empty] | G203800 |  | Pedestrian Paving - Concrete Pavers
|  |  |  | G2040 | SITE DEVELOPMENT | G204000 |  | SITE DEVELOPMENT - General
[6 empty] | G204100 |  | Fences & Gates - General
[7 empty] | G204101 | Fencing - Chain Link
[7 empty] | G204102 | Fencing - Wood
[7 empty] | G204103 | Fencing - Ornamental
[7 empty] | G204104 | Fencing - Masonry
[7 empty] | G204105 | Fencing - Sound Barrier
[7 empty] | G204106 | Fencing - Aluminum
[7 empty] | G204107 | Fencing - Galvanized Metal
[6 empty] | G204200 |  | Retaining Walls - General
[7 empty] | G204201 | Retaining Walls - Unit Stone
[7 empty] | G204202 | Retaining Walls - PT Wood
[7 empty] | G204203 | Retaining Walls - Concrete
[6 empty] | G204300 |  | Terrace & Perimeter Walls
[6 empty] | G204400 |  | Signage
[6 empty] | G204500 |  | Flagpoles
[6 empty] | G204600 |  | Site Recreational Fixtures/Structures - General
[7 empty] | G204601 | Site Furnishings
[7 empty] | G204602 | Deck/Gazebo
[7 empty] | G204603 | Fountains & Watercourses
[7 empty] | G204604 | Indoor Swimming Pool
[7 empty] | G204605 | Outdoor Swimming Pool
[7 empty] | G204606 | Sauna Rooms
[7 empty] | G204607 | Jacuzzi/Whirlpool
[7 empty] | G204608 | Playing Fields
[7 empty] | G204611 | Tennis Courts
[7 empty] | G204612 | Squash / Racquet Ball Courts
[7 empty] | G204613 | Exercise Room
[7 empty] | G204614 | Locker Rooms
[7 empty] | G204615 | Change Rooms
[7 empty] | G204616 | Showers
[7 empty] | G204617 | Washrooms
[6 empty] | G204700 |  | Sr Playground Equipment - General
[7 empty] | G204701 | Sr Playground Surfaces
[7 empty] | G204702 | Sr Climbing Structure
[7 empty] | G204703 | Sr Swings
[7 empty] | G204704 | Sr Slides
[7 empty] | G204705 | Sr Rocking Equipment
[7 empty] | G204706 | Sandboxes
[6 empty] | G204800 |  | Jr Playground Equipment - General
[7 empty] | G204801 | Jr Playground Surfaces
[7 empty] | G204802 | Jr Climbing Structure
[7 empty] | G204803 | Jr Swings
[7 empty] | G204804 | Jr Slides
[7 empty] | G204805 | Jr Spring Toys
|  |  |  | G2050 | LANDSCAPING | G205000 |  | LANDSCAPING - General
[6 empty] | G205100 |  | Fine Grading & Soil Protection
[6 empty] | G205200 |  | Erosion Control Measures
[6 empty] | G205300 |  | Top Soil & Planting Beds
[6 empty] | G205400 |  | Seeding & Sodding
[6 empty] | G205500 |  | Planting - General
[7 empty] | G205501 | Planting - Trees
[7 empty] | G205502 | Planting - Shrubs
[6 empty] | G205600 |  | Planting - Planters
[6 empty] | G205700 |  | Irrigation Systems
[6 empty] | G205800 |  | Drainage Systems - General
[7 empty] | G205801 | Weeping Beds
|  | G30 | Site Civil / Mechanical Utilities
|  |  |  | G3010 | WATER SUPPLY | G301000 |  | WATER SUPPLY - General
[6 empty] | G301100 |  | Potable & Non-Potable Water Systems - General
[7 empty] | G301101 | Potable Water Distribution & Storage
[7 empty] | G301102 | Non-Potable Water Distribution & Storage
[6 empty] | G301200 |  | Water Well Systems
[6 empty] | G301300 |  | Fire Protection Systems - Piping & Fixtures
[6 empty] | G301400 |  | Pumping Stations
[6 empty] | G301500 |  | Water Storage (Tanks, Ponds, Reservoirs, Lagoons …)
[6 empty] | G301600 |  | Package Water Treatment Plants
[6 empty] | G301800 |  | Environmental
|  |  |  | G3020 | SANITARY SUPPLY | G302000 |  | SANITARY SEWER - General
[6 empty] | G302100 |  | Sanitary Sewer - Piping
[6 empty] | G302200 |  | Sanitary Sewer - Manholes & Cleanouts
[6 empty] | G302300 |  | Septic Disposal System - General
[7 empty] | G302301 | Sanitary Sewer - Septic Tanks/Grease Interceptors
[7 empty] | G302302 | Sanitary Sewer - Drain Fields
[6 empty] | G302400 |  | Sanitary Sewer - Lift Stations
[6 empty] | G302500 |  | Sanitary Sewer - Packaged Water Waste Treatment Plants
[6 empty] | G302800 |  | Sewage Waste Water - Environmental
|  |  |  | G3030 | STORM SEWER | G303000 |  | STORM SEWER - General
[6 empty] | G303100 |  | Storm Sewer - Piping
[6 empty] | G303200 |  | Storm Sewer - Manholes & Cleanouts
[6 empty] | G303300 |  | Storm Sewer - Headwalls & Catch Basins
[6 empty] | G303400 |  | Storm Sewer - Lift Stations
[6 empty] | G303500 |  | Storm Sewer - Retention Ponds
[6 empty] | G303600 |  | Storm Sewer - Ditches & Culverts
[6 empty] | G303700 |  | Storm Sewer - Sub-Drainage Systems
[6 empty] | G303800 |  | Storm Sewer - Environmental
[6 empty] | G303900 |  | Storm Water - Management Facilities
|  |  |  | G3040 | HEATING DISTRIBUTION - OUTSIDE BUILDING (HDOB) | G304000 |  | HEATING DISTRIBUTION - OUTSIDE BUILDING (HDOB) - General
[6 empty] | G304100 |  | HDOB - Steam Supply
[6 empty] | G304200 |  | HDOB - Condensate Return
[6 empty] | G304300 |  | HDOB - Hot Water Supply Systems
[6 empty] | G304400 |  | HDOB - Pumping Stations
|  |  |  | G3050 | COOLING DISTRIBUTION - OUTSIDE BUILDING (CDOB) | G305000 |  | COOLING DISTRIBUTION - OUTSIDE BUILDING (CDOB) - General
[6 empty] | G305100 |  | CDOB - Chilled Water Piping
[6 empty] | G305200 |  | CDOB - Wells for Cooling
[6 empty] | G305300 |  | CDOB - Pumping Stations
[6 empty] | G305400 |  | CDOB - Cooling Towers on Site
|  |  |  | G3060 | FUEL DISTRIBUTION | G306000 |  | FUEL DISTRIBUTION - General
[6 empty] | G306100 |  | Fuel Piping
[6 empty] | G306200 |  | Fuel Equipment
[6 empty] | G306300 |  | Fuel Storage Tanks
[6 empty] | G306400 |  | Fuel Dispensing Stations
|  |  |  | G3090 | OTHER SITE MECHANICAL UTILITIES | G309000 |  | OTHER SITE MECHANICAL UTILITIES - General
[7 empty] | G309001 | Certificate of Approval
[6 empty] | G309100 |  | Industrial Waste Systems - General
[7 empty] | G309101 | Solid Waste
[7 empty] | G309102 | Liquid Waste
[6 empty] | G309200 |  | POL (Petroleum Oil & Lubricants) Distribution Systems
|  | G40 | Site Electrical Utilities
|  |  |  | G4010 | ELECTRICAL DISTRIBUTION | G401000 |  | ELECTRICAL DISTRIBUTION - General
[6 empty] | G401100 |  | Substations - General
[7 empty] | G401101 | Substations Equipment
[7 empty] | G401102 | Transformers
[6 empty] | G401200 |  | Overhead Power Distribution
[6 empty] | G401300 |  | Underground Power Distribution
|  |  |  | G4020 | SITE LIGHTINGS | G402000 |  | SITE LIGHTINGS - General
[6 empty] | G402100 |  | Fixtures & Transformers
[6 empty] | G402200 |  | Poles & Standards
[6 empty] | G402300 |  | Underground Wiring Conduits & Duct banks
[6 empty] | G402400 |  | Site Lighting Controls
[6 empty] | G402600 |  | Security Lighting Systems
[6 empty] | G402700 |  | Light Bollards
|  |  |  | G4030 | SITE COMMUNICATIONS & SECURITY | G403000 |  | SITE COMMUNICATIONS & SECURITY - General
[6 empty] | G403100 |  | Site Telephone Systems
[6 empty] | G403200 |  | Site Public Address Systems
[6 empty] | G403300 |  | Site Detection & Alarm Systems
[6 empty] | G403400 |  | Site Video Surveillance Systems
[6 empty] | G403500 |  | Site Security Access Systems
|  |  |  | G4090 | OTHER SITE ELECTRICAL UTILITIES | G409000 |  | OTHER SITE ELECTRICAL UTILITIES - General
[6 empty] | G409100 |  | Cathodic Protection - General
[7 empty] | G409101 | Cathodic Protection - Parking Garage Slabs
[7 empty] | G409102 | Cathodic Protection - Balcony Slabs
[7 empty] | G409103 | Cathodic Protection - Storage Tanks
[6 empty] | G409200 |  | Site Emergency Power Generation
[6 empty] | G409300 |  | Pipe Heat Tracing Cable Systems
|  | G90 | Other site items
|  |  |  | G9010 | SERVICE & PEDESTRIAN TUNNELS | G901000 |  | SERVICE & PEDESTRIAN TUNNELS - General
[6 empty] | G901100 |  | Service Tunnels
[6 empty] | G901200 |  | Trench Boxes
[6 empty] | G901300 |  | Pedestrian Tunnels
|  |  |  | G9090 | OTHER SITE SYSTEMS | G909000 |  | OTHER SITE SYSTEMS - General
[7 empty] | G909001 | Mailboxes
[7 empty] | G909002 | Barrier Gates
[7 empty] | G909003 | Parking Bollards
[6 empty] | G909100 |  | Snow Melting Systems - General
[7 empty] | G909101 | Snow Melting Systems - Hot Water
[7 empty] | G909102 | Snow Melting Systems - Hot Glycol
[7 empty] | G909103 | Snow Melting Systems - Electrical
H | GENERAL | H10 | General | H1010 | GENERAL REQUIREMENTS | H101000 |  | GENERAL REQUIREMENTS - General
[7 empty] | H101001 | Administration
[7 empty] | H102002 | Quality Requirements
[7 empty] | H103003 | Temporary Facilities
[7 empty] | H104004 | Project Closeout
[7 empty] | H105005 | Permit, Insurance & Bonds
|  |  |  | H2010 | CONTINGENCY | H201000 |  | CONTINGENCIES - General
[7 empty] | H201001 | Design Contingencies
[7 empty] | H202002 | Escalation
[7 empty] | H203003 | Construction Contingencies
|  |  |  | H3010 | REPORTS | H301000 |  | SURVEYS/REPORTS - General
[7 empty] | H301001 | Report - BCA/RFS
[7 empty] | H301002 | Report - Technical/Performance Audit
[7 empty] | H301003 | Report - Health & Safety Audit
[7 empty] | H301004 | Report - Barrier Free Compliance
[7 empty] | H301005 | Report - Building Code Compliance
[7 empty] | H301006 | Report - Indoor Air Quality
[7 empty] | H301007 | Report - Energy Audit
[7 empty] | H301008 | Report - Destructive Testing
[7 empty] | H301009 | Report - Feasibility Study
|  |  |  | H4010 | SURVEY | H401000 |  | SURVEY - General
[7 empty] | H401001 | Survey - Land Survey
[7 empty] | H401002 | Survey - Underground Parking Garage
[7 empty] | H401003 | Survey - Masonry
[7 empty] | H401004 | Survey - EIFS
[7 empty] | H401005 | Survey - Sealants/Caulking
[7 empty] | H401006 | Survey - Windows
[7 empty] | H401007 | Survey - Roofing
[7 empty] | H401008 | Survey - Structural Integrity